## High Pressure BOM
Section | Item | Part Number | Description | Spec / Rating | Vendor | Qty | Unit Price | Line Total | Buy / Search Link
1. Motorized Needle Valve | Needle valve body | SS-1RS4 | Swagelok needle valve, regulating stem, 1/4" tube compression | 316SS, 5,000 PSI, Cv = 0.37 | idealvac.com / Swagelok distributor | 1 | 300 | 300 | Search this part
1. Motorized Needle Valve | Shaft coupler (NEMA 17 to valve stem) | 5mm to 1/4" flexible shaft coupler | Couples existing NEMA 17 stepper directly to valve stem | Aluminum flexible coupling, 5mm x 1/4" | Amazon | 1 | 10 | 10 | Search this part
2. Check Valve | Check valve | SS-CHS4-5 | Swagelok check valve, 1/4" tube fitting, 5 PSI cracking pressure | 316SS, 6,000 PSI (NOT SS-4C — that is only 3,000 PSI) | Amazon / Radwell.com | 1 | 100 | 100 | Search this part
3. Manual Ball Valves | Ball valve | SS-83KS4 | Swagelok 83 series ball valve, 1/4" tube fitting, PCTFE seats, CO2 compatible | 316SS, 6,000 PSI (NOT SS-43GS4 — that is only 3,000 PSI) | Radwell.com / eBay (surplus) | 3 | 407 | 1221 | Search this part
4. Stainless Tubing | SS tubing, 1/4" OD x 0.065" wall | SS-T4-S-065-20 | Swagelok seamless 316SS tubing, 20 ft minimum order | 316SS seamless, 1/4" OD x 0.065" wall, 20 ft | mcmaster.com | 1 | 120 | 120 | Search this part
5. Compression Fittings | Union (straight) | SS-400-6 | Swagelok union fitting, 1/4" tube OD | 316SS, 5,100 PSI rated | Amazon / Walmart | 4 | 15 | 60 | Search this part
5. Compression Fittings | 90 degree elbow | SS-400-9 | Swagelok 90 degree elbow fitting, 1/4" tube OD | 316SS, 5,100 PSI rated | Amazon / Walmart | 3 | 20 | 60 | Search this part
5. Compression Fittings | Tee | SS-400-3 | Swagelok tee fitting, 1/4" tube OD | 316SS, 5,100 PSI rated | Amazon / Walmart | 2 | 28 | 56 | Search this part
5. Compression Fittings | End cap | SS-400-C | Swagelok end cap fitting, 1/4" tube OD | 316SS, 5,100 PSI rated | Amazon | 3 | 10 | 30 | Search this part
[7 empty] | TOTAL | 1957

## Notes
High-Pressure Parts BOM — Notes
Why these part numbers matter:
• SS-CHS4-5 (check valve) is rated 6,000 PSI. SS-4C looks similar but is only 3,000 PSI — not enough margin for a 4,061 PSI (28 MPa) system.
• SS-83KS4 (ball valve) is rated 6,000 PSI. SS-43GS4 looks similar but is only 3,000 PSI — same issue.
• All fittings are Swagelok SS-400 series, rated 5,100 PSI, matched to 1/4" tube OD throughout.
• SS-1RS4 needle valve (5,000 PSI) gives ~23% margin above the 4,061 PSI operating pressure.
Why links go to vendor search pages, not exact product URLs:
Vendor catalog URLs change frequently and deep links can go stale or 404.
Each link searches the vendor's site for the exact part number / description so you always land on the current listing.
Recommended buying order:
1. Confirm thread/tube size compatibility with your existing PARR vessel fittings before ordering.
2. Order from Swagelok's official distributor network when possible for warranty/traceability on a 28 MPa system.
3. McMaster-Carr ships fastest for tubing; Swagelok parts are often cheaper through authorized distributors than Amazon resellers.