## Bill of Materials
scCO₂ Pressure Regulation System — Bill of Materials
University Research Project ¦ Max Operating Pressure: 28 MPa (4,061 PSI) ¦ Temperature: 60°C
# | Category | Item | Brand | Model / Part # | Spec / Notes | Est. Price (USD) | Purchase Link | Status
PRESSURE VESSEL
1 | Pressure Vessel | Pressure vessel with sapphire window | PARR Instrument | Series 4790 HP | 100 mL, 316 SS, sapphire window, 5000 PSI, 1/4" NPT | ~$2,000+ (quote) |  | ☐ To Order
GRAINGER
2 | Grainger | Pressure transducer 0–5000 PSI | Ashcroft | K4708 | 1/4" MNPT, 4–20 mA, cable leads, IP67, ±0.5%, 316 SS | ~$182 |  | ☐ To Order
3 | Grainger | Pressure gauge 0–5000 PSI | Ashcroft | K4201 | 1/4" MNPT, SS Bourdon tube, glycerin filled | ~$100 |  | ☐ To Order
4 | Grainger | Relief valve | Parker | 442F42 | SS316, 1/4" MNPT, set ~4500 PSI | ~$165 |  | ☐ To Order
5 | Grainger | DIN rail PSU 24VDC 50W | Dayton | 33NT20 | 24VDC output, 50W, DIN rail mount | ~$55 |  | ☐ To Order
6 | Grainger | DIN rail relay | Finder | Series 55 | 24VDC coil, SPST, DIN rail mount, 10A contacts | ~$20 |  | ☐ To Order
7 | Grainger | PTFE tape (high-pressure grade) | Henkel Loctite | 34P209 | 1/2" wide, high-density PTFE, for NPT threads | ~$5 |  | ☐ To Order
AMAZON / ELECTRONICS
8 | Amazon / Electronics | Single board computer | Raspberry Pi | Pi 4 Model B — 4GB RAM | 4GB RAM, runs Python 3.11, GPIO pins for stepper + relay | ~$55 |  | ☐ To Order
9 | Amazon / Electronics | 16-bit I²C ADC module | Adafruit | ADS1115 breakout board | 4-channel, 16-bit, I²C — reads pressure transducer + thermocouple | ~$10 |  | ☐ To Order
10 | Amazon / Electronics | Stepper motor | Stepperonline | NEMA 17, 200 steps/rev | 200 steps/rev, ≥40 N·cm holding torque, for needle valve actuator | ~$15 |  | ☐ To Order
11 | Amazon / Electronics | Stepper driver | Pololu | A4988 carrier board | 1/16 microstepping, up to 2A, fits NEMA 17 | ~$8 |  | ☐ To Order
12 | Amazon / Electronics | microSD card | Samsung | 32GB Pro Endurance | 32GB, Class 10, high-endurance for continuous logging | ~$10 |  | ☐ To Order
13 | Amazon / Electronics | Solid state relay module | Opto 22 | DC200D | 24VDC control, 200VDC load, for solenoid switching | ~$20 |  | ☐ To Order
HIGH PRESSURE HARDWARE
14 | High Pressure Hardware | Motorized needle valve | Autoclave Engineers (Parker) | SS316, stepper actuated | SS316, 1/4" tube OD compression, >5000 PSI, NEMA 17 stepper mount | ~$400 (quote) |  | ☐ To Order
15 | High Pressure Hardware | Check valve | Swagelok | SS-4C-1/3 | SS316, 1/4" tube OD, >5000 PSI, ~5 PSI cracking pressure | ~$150 |  | ☐ To Order
16 | High Pressure Hardware | Manual ball valve (×3) | Swagelok | SS-43S4 | SS316, 1/4" tube OD, 6000 PSI rated — order qty 3 | ~$100 each / $300 total |  | ☐ To Order
17 | High Pressure Hardware | SS tubing 10 ft | Swagelok | SS-T4-S-065 | 316SS, 1/4" OD × 0.065" wall, seamless, 10 ft | ~$80 |  | ☐ To Order
18 | High Pressure Hardware | Compression fittings — assorted | Swagelok | SS, 1/4" tube OD | Elbows, tees, unions, end caps — 316 SS, 1/4" tube OD | ~$200 (assortment) |  | ☐ To Order
ESTIMATED TOTAL (excluding vessel & high-pressure hardware quotes) | [5 empty] | ~$1,820 + quotes

## Notes & Contacts
Vendor | Contact | Website | Notes
PARR Instrument | (309) 762-7716 | parrinst.com | Call for sapphire window quote on 4790 HP
Swagelok | Local distributor | swagelok.com | Find nearest distributor on their website
Autoclave Engineers | Parker Hannifin | autoclaveengineers.com | Request quote for motorized needle valve with stepper actuator
Grainger | Online / local branch | grainger.com | Use part numbers listed in BOM tab
Adafruit | Online only | adafruit.com | ADS1115 breakout — also on Amazon
Pololu | Online only | pololu.com | A4988 stepper driver
Stepperonline | Online only | omc-stepperonline.com | NEMA 17 stepper motor